## Sheet1
QTY | Part | Designator (Fritzing) | Value | Notes
1 | Servo Motor | J1 |  | For Dial. Also requires breadboard power supply below.
1 | Breadboard Power Supply | <none> |  | Needed for servo motor
2 | Button | S1, S2 |  | One of the Frizting parts is a switch, but our new kits did not have switches, so a button replaces it.
3 | LED | LED3, LED4, LED5 |  | You can use different LED colors!
3 | LED Resistors | R2, R3, R4 | 220R
1 | Light Sensor Resistor | R5 | 1k
1 | Light Sensor | R1
1 | Potentiometer | U1 |  | Value of potentiometer isn't important for this circuit.
1 | Arduino Uno | Part1 |  | We used an Arduino Uno, but any will work here.
Note: U2, "button (conductive)", in the Fritzing file is not an actual part, it's just there to represent any piece of metal.